## Bill of Materials-PWR_REG_LED_P
Comment | Description | Designator | Footprint | LibRef | Quantity
CC0805KRX7R8BB104 | CAP CER 0.1UF 25V X7R 0805 | Cbst, Cin1, Cin2, Cout1, Cout2 | FP-CC0805-0_85-MFG | CMP-1036-04410-2 | 5
MKRAWT-00-0000-0D0HG235H | LED, White, 12 V, 2-Pin SMD, RoHS, Tape and Reel | D1, D2 | CREE-MK-R-2_V | CMP-2100-00977-1 | 2
8-Pin-Header | 8 Position Receptacle Connector Through Hole, Right Angle | J1, J4 | SAMTEC_SSQ-108-03-X-S | SSQ-108-03-X-S | 2
1x6 Header | 6 Position Receptacle Connector Through Hole | J2 | SAMTEC_SSQ-106-03-X-S | SSQ-106-03-X-S | 1
10-Pin-Header | 10 Position Receptacle Connector Through Hole, Right Angle | J3 | SAMTEC_SSQ-110-03-X-S | SSQ-110-03-X-S | 1
NRS8030T3R3MJGJ | Inductor Power Shielded Wirewound 3.3uH 20% 100KHz Ferrite 4.2A 24.7mΩ DCR T/R | L1 | FP-NRS8030-MFG | CMP-14484-000405-1 | 1
ERJ2RKF1002X | Chip Resistor, 10 KOhm, +/- 1%, 0.1 W, -55 to 155 degC, 0402 (1005 Metric), RoHS, Tape and Reel | Rfbb | RESC1005X40X25LL05T05 | CMP-2000-07588-1 | 1
CRCW020156K2FNED |  | Rfbt | RESC0603X28X15NL05T05 | CMP-2004-00723-1 | 1
TPS562201DDCR | IC REG BUCK ADJ 2A TSOT23-6 | U1 | FP-DDC0006A-IPC_C | CMP-04918-000361-1 | 1